## Blad1
Calculating TR numbers cabin multihulls 2008 |  |  | version 23-2-2008
| INPUT | type/name | idec tri francis joyon | intermediate calculations
| date input |  | 2008-04-29
| weight boat | WM (kg) | 11000 | weight crew | crew | 1090
| draft if no (dagger)boards | draft |  | rated weight = weight boat + crew | RW | 12090
| propeller correction | prop |  | rated sail ar. Main | RSAM | 225.8948
| if trimaran input 1 | tri | 1 | rated sail ar. Jib | RSAG | 98.4559
| overall Length (Length bow to stern) | LOA (m) | 29.7 | rated sail area drifter | RSAD | 0
| rated length | RL (m) | 29 | rated sail ar. spi / screecher | RSAS | 11.9
| area main sail | MSAM (m²) | 250 | rated sail area | RSA | 336.2506
| height main | p (= vlm) | 32
| area mast, if rotating wingmast | m² |  | main eff. ratio (arm) | msam / e^2 | 3.0864
| footlength main sail | e | 9 | main efficiency em | % | 90.3579
| area jib | MSAG (m²) | 100 | jib eff. ratio (arg) | msag/lpg^2 | 2.7778
| perpendicular luff jib | lpg | 6 | jib efficiency eg | % | 98.4559
| height jib | I (= vlg) | 26 | drifter eff. ratio (ard) | msad/lpd^2 | 0
| area spinnaker | MSAS (m²) | 170 | drifter efficiency ed | % | 0
| area screecher | MSAScr (m²) |  | catamaran correction if no tri | cat | 1
| area drifter | MSAD (m²) |  | keel correction | keel
| perpendicular luff drifter | lpd
| total width | width (m) | 16.5 | heeling | kgm | 87652.5
| beam outer hull | beam (m) | 2 | righting | kgm | 87652.5
| windspeed true wind Vt (in knots) | knots | 14.7253 | stability factor to use if < 1 | stabfac | 1
OUTPUT
| TR calculated |  | 60.2155 | Constant factors
| TR rounded |  | 60
| TCF (1 / TR) |  | 1.6667 | windcoefficient |  | 0.07
| Vt in knots conversed | m/s | 7.5754 | dyn. press. Va in kg/m² |  | 12.8372
| average boatspeed Vb | knots | 16.1293